## Load Analysis
Checked | BUS | ACCESSORY | VENDOR | MODEL # | SWITCH | WIRE GUAGE | FUSE | PRE-FLIGHT | PRE-TAXI | TAKEOFF CLIMB | VFR CRUISE | IFR CRUISE | APPRCH LNDG | EMERG
| Battery | E-Bus Alternate Feed |  |  | SPST | 16 | 7A | 0 | 0 | 0 | 0 | 0 | 0 | 5.63
| Battery | Battery Contactor | Vans |  | DPDT (3) | 12 | No Fuse | 1 | 1 | 1 | 1 | 1 | 1 | 1
| Battery | Hobbs | Hobbs Corp | 85094 | Pressure Transducer | 18 | 1A | 0
| Battery | Digital Clock (Orange wire - power) | Davtron | M800 | Always On | 18 | 1/4A | 0.0003 | 0.0003 | 0.0003 | 0.0003 | 0.0003 | 0.0003 | 0.0003
| Battery | Electronic Ignition | Unison | Lasar | Always On | 16 | 10A | 0 | 2 | 2 | 2 | 2 | 2 | 0
| Battery | EFIS 1/AHRS | GRT |  | DPDT (1) | 22 | 3A | 1 | 1 | 1 | 1 | 1 | 1 | 1
| Battery | EFIS Magnetometer | GRT |  | DPDT (1)
| Battery | Electric Fuel Pump | Airflow Performance |  | SPST | 20 | 5A | 0 | 4 | 0 | 0 | 0 | 0 | 0
| Battery | EFIS 1 Clock | GRT |  | Always On
| BATTERY TOTALS | [6 empty] | 2.0003 | 8.0003 | 4.0003 | 4.0003 | 4.0003 | 4.0003 | 7.6303
| Endurance | GPS/NAV | Garmin | GNS 430 | Internal | 18 | 5A | 2.13 | 2.13 | 2.13 | 2.13 | 2.13 | 2.13 | 2.13
| Endurance | GPS/COM 1 | Garmin | GNS 430 | Internal | 18 | 10A
| Endurance | EFIS 2 | GRT |  | SPST | 22 | 3A | 0 | 1 | 1 | 1 | 1 | 1 | 0
| Endurance | EI Enunciator Light | Unison | Lasar | No Switch | 18 | 3A | 0.1 | 0 | 0 | 0 | 0 | 0 | 0.1
| Endurance | Engine Monitor & Pressure Transducer | GRT | EIS 4000 | DPDT | 18 | 5A | 0.2 | 0.2 | 0.2 | 0.2 | 0.2 | 0.2 | 0.2
| Endurance | EIS 4000 Pressure Transducer | GRT | EIS 4000 | DPDT | 18 | 1A | 0.2 | 0.2 | 0.2 | 0.2 | 0.2 | 0.2 | 0.2
| Endurance | Autopilot | Trutrak | Digi IIVSG | DPDT (2) | 20 |  | 0 | 0.5 | 0.5 | 0.5 | 0.5 | 0.5 | 0.5
| Endurance | AP Pitch Servo | Trutrak |  | DPDT (2) | 20 | 7.5A | 0 | 0 | 1 | 1 | 1 | 1 | 1
| Endurance | AP Roll Servo | Trutrak |  | DPDT (2) | 20 | 7.5A | 0 | 0 | 1 | 1 | 1 | 1 | 1
| Endurance | AOA | AngleofAttack | Pro |  | 22 | 1A | 0 | 0.5 | 0.5 | 0.5 | 0.5 | 0.5 | 0.5
| ENDURANCE TOTALS | [6 empty] | 2.63 | 4.53 | 6.53 | 6.53 | 6.53 | 6.53 | 5.63
| Main | EFIS 3 | GRT |  | SPST | 22 | 3A | 0 | 1 | 1 | 1 | 1 | 1 | 0
| Main | Starter Contactor | Vans |  | MOM PB | 16 | 7A | 3 | 0 | 0 | 0 | 0 | 0 | 0
| Main | Alternator Field & Low V Enun | B&C | LR3C | DPDT (3) | 18 | 5A
| Main | Aux Alternator Field & Low V Enun | B&C | SB14-14 | SPST | 18 | 5A
| Main | Altitude Encoder | Sandia | SAE5-35 | No Switch | 18 | 5A
| Main | Intercom/Audio Panel | Garmin | GMA 340 | Internal | 18 | 5A
| Main | COM 2 | Apollo | SL40 | Internal | 18 | 5A | 0 | 0.5 | 0.5 | 0.5 | 0.5 | 0.5 | 0
| Main | Transponder | Garmin | GTX 330 | Internal | 18 | 5A | 0 | 0 | 1.5 | 1.5 | 1.5 | 1.5 | 1.5
| Main | CO Monitor | Coguardian | Aero 352 | No Switch | 18 | 3A | 0 | 0.08 | 0.08 | 0.08 | 0.08 | 0.08 | 0.08
| Main | Nav/Strobe Lights | Whelen | System 6 | OFF-ON-BOTH | 16 |  | 0 | 0 | 7 | 7 | 7 | 7 | 0
| Main | Pitch Trim Indicator | Ray Allen |  | No Switch |  |  | 0 | 0 | 0 | 0 | 0 | 0 | 0
| Main | Roll Trim Indicator | Ray Allen |  | No Switch |  |  | 0 | 0 | 0 | 0 | 0 | 0 | 0
| Main | HID Landing Light |  |  | SPST |  | 10A | 0 | 4 | 4 | 0 | 0 | 4 | 0
| Main | Digital Clock (Blue wire - int. lighting) | Davtron | M800 | No Switch | 18 | 1/4/A | 0.1 | 0.1 | 0.1 | 0.1 | 0.1 | 0.1 | 0.1
| Main | Pitot Heat |  |  | SPST | 14 |  | 0 | 0 | 6.4 | 0 | 6.4 | 6.4 | 6.4
| Main | Flap Motor | Vans |  | (ON) OFF (ON) |  | 3A | 0 | 1.5 | 1.5 | 0 | 0 | 1.5 | 0
| Main | Elevator Trim Servo | Ray Allen |  | No Switch |  |  | 0 | 0.15 | 0.15 | 0.15 | 0.15 | 0.15 | 0
| Main | Aileron Trim Servo | Ray Allen |  | No Switch |  |  | 0 | 0.15 | 0.15 | 0.15 | 0.15 | 0.15 | 0
| MAIN TOTALS | [6 empty] | 3.1 | 7.48 | 22.38 | 10.48 | 16.88 | 22.38 | 8.08
| TOTALS | [6 empty] | 7.7303 | 20.0103 | 32.9103 | 21.0103 | 27.4103 | 32.9103 | 15.7103
(#) indicates shared switch

## Switches
SWITCHES | TYPE | ACTION | SWITCH TYPE | ORDER
Starter | Pushbutton | Momentary | SPST | S895-1
E-Bus Alt. Feed | Toggle Switch | Continuous | SPST | S700-1-3 |  |  | START PB
Battery Master | Toggle Switch | Continuous | SPST | S700-2-3
Aux Alternator | Toggle Switch | Continuous | SPST | S700-1-3
Cabin Lights | Toggle Switch | Continuous | SPST | S700-1-3
Electric Fuel Pump | Toggle Switch | Continuous | SPST | S700-1-3 | NAV/STROBE | LNDG LIGHTS | P-HEAT | E-BUS
EFIS 2/3 Power | Toggle Switch | Continuous | SPST | S700-1-3
[5 empty] | EFIS 1/AHRS | EIS | A/P | AUX ALT
Autopilot Disconnect | Toggle Switch | Continuous | SPST | S700-1-3
Nav/Strobe Lights | Toggle Switch | Continuous | OFF-ON-BOTH | S7002-10 | BAT MAST | LEFT EI | RIGHT EI | FUEL PMP
Landing Lights | Toggle Switch | Continuous | SPST | S700-1-3
Pitot Heat | Toggle Switch | Continuous | SPST | S700-1-3
Left Elec. Ignition | Toggle Switch | Continuous | SPST | S700-1-3
Right Elec. Ignition | Toggle Switch | Continuous | SPST | S700-1-3
AP EFIS/GPS Selector | Miniature Toggle | Continuous | SPDT | S700-1-3
Flaps | Momentary Toggle | Momentary
ENUNCIATORS | TYPE | LABEL | FUNCTION | COLOR
Alternator Low Volts | Illuminated Annunciator | VOLTS | Lov Volts | Red
Aux Alternator Low Volts | Illuminated Annunciator | AUX VOLTS | Low Aux Alt Volts | Red
Electronic Ignition Fail | Illuminated Annunciator | ELEC IGN | EI Failure | Red | VOLTS | AUX VOLTS | ELEC IGN
Note on F23: Indicates a primary alternator low voltage situation or alternator failure. When lit, disconnect primary alternator, engage aux alternator
Note on G23: Indicates Aux Alternator Low Voltage condition and a possible alternator failure. When lit, disconnect Aux alternator, engage E-Bus alternate feed, reduce power consumption as needed.
Note on H23: Indicates Electronic Ignition is off and Magnetos are engaged.